## Summary
Section IV SCHEDULE -B (PACKAGE-B) PRICE SCHEDULE TENDER NO. HPLNG/EPC/CER/SITE/027 Dated. 25-05-2023
ACTIVITIES UNDER HPLNG LIMITED - CER
Name Of Work : NEW SCHOOL BUILDING CONSTRUCTION AT SARKHADI
Name of school:- SHRI J.R.VALA MADHYAMIK SHALA SARKHADI Taluka:- KODINAR
Name of Work: New Construction / Upgradation of School at Sarkhadi, Kodinar , Gujarat
SUMMARY ABSTRACT SHEET (ACTIVITY-WISE)
Sr. No: | NAME OF ACTIVITY | TOTAL IN Rs.
1 | PRICE SCHEDULE I - CONSTRUCTION OF GROUND + FIRST FLOOR SCHOOL BUILDING
2 | PRICE SCHEDULE II - CONSTRUCTION OF NEW TOILET BLOCK FOR GIRLS
3 | PRICE SCHEDULE III - CONSTRUCTION OF NEW DRINKING WATER FACILITY WITH RO PLANT
4 | PRICE SCHEDULE IV -CONSTRUCTION OF NEWLY PROPOSED PCC CONCRETE ROAD
5 | PRICE SCHEDULE V -ALL ELECTRICAL WORKS INCLUDING ELECTRICAL POWER CONNECTION FROM EXISTING TO NEW FACILITIES
TOTAL QUOTED PRICE (WITH GST)

## Sarkhadi BOQ
Section IV SCHEDULE B (PACKAGE-B) (Price Schedule Breakup)

## School Building
Section IV SCHEDULE -B (PACKAGE-B) PRICE SCHEDULE TENDER NO. HPLNG/EPC/CER/SITE/027 Dated. 25-05-2023
DISTRICT : GIR SOMNATH
NAME OF SCHOOL : SHRI J.R.VALA MADHYAMIK SHALA SARKHADI
NAME OF SCHEME : SAMAGRA SIKSHA
NAME OF WORK : CER ACTIVITY UNDER HPLNG
PRICE SCHEDULE I - CONSTRUCTION OF GROUND + FIRST FLOOR SCHOOL BUILDING
ABSTRACT
Item No. | Description | Qty | UOM | Unit Rate | Total Amount (Rs.)
1 | Excavation for foundation upto 2.1 m depth in all types of soil (soft and hard) and soft/hard rocks including shoring dressing and prepration the bed and stacking of useful material and disposing of the excavated stuff upto 50 m lead.As Directed By Engineer. | 388.31 | cum
2 | Filling available excavated earth (excluding rock) in trenches plinth,sides of foundations etc. in layers not exceeding 20 cm in depth consolidating each deposited layer by ramming and watering etc. complete.aproved by engineer in charge | 291.2325 | cum
3 | Providing and laying cement concrete 1:3:6 (1-Cement : 3- coarse sand : 6- hand broken stone aggregates 40 mmnominal size) and curing complete excluding cost of formwork in (A)Foundation and Plinth | 19.4155 | cum
4 | Providing and laying in position Ready Mixed M-300 grade concrete for reinforced cement concrete work , using cement content as per approved Design Mix manufactured in fully automatic batching plant or weight batch mining with necessary arrangements and transported to site of work in transit mixer for a lead up to 10 kms having continuous agitated mixer, manufactured as per mix design of specified grade for reinforced cement concrete work including pumping of R.M.C. from transit mixer to site of laying, including the cost of centering shuttering finishing scaffoliding and including cost of admixtures in recommended proportions as per IS: 9103 to accelerate/ retard setting of concrete, improve workability without impairing strength and durability as per direction of the Engineer - in - charge(till ground level (foundation,column and plinth beam) | 160.9866 | cum
5 | White Stone Bela mesonry block in course in superstructure with stone of approved quality in cement Mortar 1:6 (1- Cement : 6- course sand) including packing the joints etc. complete | 204.9669 | cum
6 | Providing and laying in position Ready Mixed M-300 grade concrete for reinforced cement concrete work , using cement content as per approved Design Mix manufactured in fully automatic batching plant or weight batch mining with necessary arrangements and transported to site of work in transit mixer for a lead up to 10 kms having continuous agitated mixer, manufactured as per mix design of specified grade for reinforced cement concrete work including pumping of R.M.C. from transit mixer to site of laying, including the cost of centering shuttering finishing scaffoliding including cost of admixtures in recommended proportions as per IS: 9103 to accelerate/ retard setting of concrete, improve workability without impairing strength and durability as per direction of the Engineer - in - charge.Ground Floor column and slab. | 82.7786 | cum
7 | Providing and laying in position Ready Mixed M-300 grade concrete for reinforced cement concrete work , using cement content as per approved Design Mix manufactured in fully automatic batching plant or weight batch mining with necessary arrangements and transported to site of work in transit mixer for a lead up to 10 kms having continuous agitated mixer, manufactured as per mix design of specified grade for reinforced cement concrete work including pumping of R.M.C. from transit mixer to site of laying, including the cost of centering shuttering finishing scaffoliding and including cost of admixtures in recommended proportions as per IS: 9103 to accelerate/ retard setting of concrete, improve workability without impairing strength and durability as per direction of the Engineer - in - charge. | 3.348 | cum
8 | Providing and laying in position Ready Mixed M-300 grade concrete for reinforced cement concrete work , using cement content as per approved Design Mix manufactured in fully automatic batching plant or weight batch mining with necessary arrangements and transported to site of work in transit mixer for a lead up to 10 kms having continuous agitated mixer, manufactured as per mix design of specified grade for reinforced cement concrete work including pumping of R.M.C. from transit mixer to site of laying, including the cost of centering shuttering finishing scaffoliding including cost of admixtures in recommended proportions as per IS: 9103 to accelerate/ retard setting of concrete, improve workability without impairing strength and durability as per direction of the Engineer - in - charge.(First floor column and slab) | 94.3968 | cum
9 | Providing TMT Bar FE 500/500D (CRS) reinforcement for R.C.C. work including bending, binding and placing in position complete. | 51226.499 | kg
10 | Providing 20mm thick cement plaster in single coat on bela stone walls for interior plastering upto floor two level and finished even and smooth in (i) Cement mortar 1:3 (1-cement:3-sand)with a floating coat of neat cement slurry and scaffolding etc. | 2039.89 | sqmt
11 | Providing 20 mm thick double coat mala cement plaster on outer bela / concrete work for plastering comprising of base coat of 12 mm thick cement plaster in cement mortar (1 Cement : 4 coarse sand) in rough finishing and 8 mm thick top coat of cement mortar 1:2 (1 Cement : 2 Coarse sand) finished with trovel including scaffolding curing etc. complete. | 440.6759 | sqmt
12 | Providing and fixing 35 mm thick shutters for Doors, windows and clear story windows including anodised alluminium butt hinges with necessary screws. (A) Indian Teak Wood(iii) Partly panelled and partly glazed. | 114.8389 | sq.mt
13 | Providing and applying one coats of Birla or Asian acrylic lappy (putty) and two coats of primer & Distempering with oil bound distemper of approved brand & manufacturer & of required shade on ceiling and sloping roofs to give an even shade, over & including a primary coat with alkali resistance primer of approved brand after thoroughly brushing the surface free from mortar dropping & other foreign matter & also including preparing the surface even & smooth. | 2039.89 | sqm
14 | Wall painting two coats with weather proof 100% acralic emulsion APEX type paint of approved brand & manufacture and of required shade on exterior wall surface to give an even shade over and including a primery coat with alkaly resistance primer of approved brand after throughly brushing surface to remove all dirt and remains of loose powdered materials etc comp for all height.(nerolac,asian paint, berger) | 445.5359 | sqm
15 | Providing and laying polished kota stone slab 25mm thick in risers of steps,skirting Dedo and pillars laid on 10mm thick cement mortar 1:3 (1-Cement : 3 coarse sand) and jointed with gray cement slury mixed with pigment to match the shade of slab including rubbing and polishing etc. complete. | 614.3758 | sqm
16 | Providing and laying of water profing tretment on slab with approved BASF/fosroc with one coat of bitiminous solvent based primer and membrane of approved vendor manifacture specification conforming to IS 3384. Water proofing to be done to recive final floor finish inclunding curring and testing by water pounding for 72 hrs and cement scred of 25mm thickness with 24 SWG chicken wire mesh shall be laid over the water profing to perform final finished water proofing coat as per specification & engineer in charge. | 356.6326 | sqm
17 | Providing and laying white glazed tiles 6mmthick in skrting risers of steps and dedo on10mm thick cement plaster 1:3 (1-cement :3-coarse sand) and jointed with whitecement slurry (upto 10 ton) | 82.8136 | sqm
18 | providing and fixing M.S grills of required pattern with M.S flats and 12mm/16mm size square bright pattern including primer and coats of luster finish synthetic enemal paints of asain ,make complete with all abour and material as per the instruction as directed by engineer in charge. | 465 | kg
19 | Providing and fixing wsh down water closet (European type, W.C. Pan) with integral P or S trap including jointing the trap with soil pipe in Cement Mortar 1:1 (1-Cement : 1-fine sand) (Seal and cover to be measured and paid for separately)(A) vitreous China Pattern :(i) in white colour | 3 | each |  |  | 7500
20 | Providing and fixing plastic seat and cover for wash down water closer with C.P. brass hinges and rubber buffers. (B) Black plastic seal and cover. | 3 | each
21 | Construction of PLINTH PROTECTION including Excavation, B.B.C.C., PCC, Reinforcement, Bela Mosanary, Finished by Providing 15 mm plaster in cement mortor ( 1-cement : 3-coarse sand ), 1:1 Cement Mortar Vata etc. complete As Per Drawing.( Composite Item ) | 81.58 | sqmt
22 | Supply,Providing,installation of LED flood light with wire cable and necessary circuit breacker in volley ball cort.having 2 years warrenty ,400watt maximum power per light,water proof light body and 2 years free of cost maintance including Connection,Commisioning of LED flood light with wire cable arrangements,Pipe supports/Pole stands for the light and necessary circuit breacker in outer area with complete set up power connection from existing..etc.,. | 15 | nos
23 | Providing and fixing hand rail in stair case and ramp area. Stain less steel (round pipe hollow) having 304 grade jindal brand.Design has decided by engineer in charge. | 70 | RMT
24 | Providing , laying and jointing in true line and level U.P.V.C. Pipe (SCH-40) line including fitting of PRINCE / SUPREME / ASTRAL / FINOLEX or equivalent or as approved by Engineer - in -Charge . Pipe shall be fixed on the wall with the help of clamp at every two meter C/C or shall be concealed as directing including necessary fittings etc. including testing of pipe and joints and fixing the same with adhesive solvent, including cost of all materials.
| ( A ) 15 mm | 85 | RMT
| ( B ) 25 mm | 65 | RMT
| ( D ) 40 mm | 45 | RMT
25 | Providing & fixing PVC SWR nanhi trap IS 14735 for drain - 75mm diameter with jali of the following nominal diameter of self cleansing design with C.I scread down or hinged grating including the cost of cutting and making good the walls. | 3 | nos
26 | Providing and fixing C.P. Brass waste for washbasin or sink.32mm dia | 3 | nos
27 | Providing and fixing screw down bib taps of follwing size (B) Brass chromium plated screw down bib tap.15mm dia | 10 | nos
28 | Providing and fixing gun metal check or non return fullway wheel valve .40 mm dia | 2 | nos
29 | Constructing brick masonray road gully chamer 500 mm x 450 mm x 660 mm including 500mm x 450mm C.I. horizontal grating with frame complete. | 2 | nos
30 | Providing and Laying ( to level or Slopes ) and jointing with stiff mixture of cement mortar in proportion 1:1 Salt glazed stoneware pipes including testing of pipes and joints complete | 20 | RMT
31 | Construction of a septic tank of size 3.60 m X 1.50 m X 1.50 m. as per the approved drawing & design etc. complete as per engineer incharge. | 1 | nos
32 | Providing and fixing C.I. Manhole cover 0.60 M. x 0.45M size having weight not less than 35kg. | 2 | nos
33 | Providing and fixing 50mm dia P.V.C rain water spoute 60 cm long etc complete. | 12 | nos
34 | Providing and fixing acrylic sinage plate for class room and other activity rooms as per graffic design provided. (size 90 cm x 15 cm) and thickness of 5 mm. | 18 | nos
35 | Providing erecting and fixing double coated Syntex PVC. (ISI) water tank of required capacity each with all necessary fittings and connection etc. complete on terrace | 2000 | liters
36 | Providing and fixing washbasin with single hole for pillar tap with C.I. or M.S. brackets painted white including sutting holes and making good the same but including fittings.(A) Vitreous China:(ii) Flat Back washbasin 550 mm x v 400mm size. (i) In white colour. | 3 | No
Basis Amounts (in Rs.)
GST @.......
Total Amounts (in Rs.)

## Toilet Block
Section IV SCHEDULE -B (PACKAGE-B) PRICE SCHEDULE TENDER NO. HPLNG/EPC/CER/SITE/027 Dated. 25-05-2023
NAME OF SCHOOL : SHRI J.R.VALA MADHYAMIK SHALA SARKHADI
NAME OF SCHEME : SAMAGRA SIKSHA
NAME OF WORK : CER ACTIVITY UNDER HPLNG
PRICE SCHEDULE II - CONSTRUCTION OF NEW TOILET BLOCK FOR GIRLS
ABSTRACT SHEET
Item NO | Item No. & Description | Quantity | UOM | Unit Rate | Total Amount (Rs)
1 | Excavation for foundation up to 1.5 mt. depth including sorting out and stacking of useful materials and disposing of the excavated stuff up to 50 meter lead.(B) Dense or Hard soil /rock (P.No.34/I.Code.04001B/I.No.0) | 5 | Cumt.
2 | Providing and laying cement concrete 1:3:6 ( 1 cement : 3 coarse sand : 6 Machine cut stone aggregate 40mm nominal size ) and curring complete excluding cost of formwork in (a) Foundation and plinth (R.A) | 6 | Cumt.
3 | Filling available excavated earth (excluding rock) in trenches. plinth, sides of foundations etc. in layers not exceeding 20cm. in depth consolidating each disposited layer by ramming and watering. ( P.No.35, I.Code.4006/I.No.4.12) | 2.5 | Cumt.
4 | Providing and laying 1:3:6 (cement :3 Course sand :6 crushed stone aggregate 20 nominal size) and curing complete including cost of form work in (A) Wall caps/copping (P.No.37, I.Code.5005, I. No. 5.3.14) | 1 | Cumt.
5 | Providing & Laying controlled cement concrete M-300 and curing complete including the cost of formwork and reinforcement for reinforced concrete work in Beam (C) Slabs, Landings, Shelves, Balconies, Lintel, Beams, Girders and Cantilever upto floor two level. (R.A.) | 2 | Cumt.
6 | Providing & Laying controlled cement concrete M-300 and curing complete including the cost of formwork and reinforcement for reinforced concrete work in Slab (C) Slabs, Landings, Shelves, Balconies, Lintel, Beams, Girders and Cantilever upto floor two level. (R.A.) | 2 | Cumt.
7 | Providing & Laying controlled cement concrete M-250 and curing complete including the cost of formwork and reinforcement for reinforced concrete work in Lintel (C) Slabs, Landings, Shelves, Balconies, Lintel, Beams, Girders and Cantilever upto floor two level. (R.A.) | 2 | Cumt.
8 | Providing and laying reinforcement for R.C.C. work and bending, binding & placing in position completed upto floor two level Thermo Mechanical Treated Bars as per I.S. Standard. (FE-415) (P.No. 40/I.Code.05014B/I.No.5.4.11) | 350 | Kg.
9 | White stone bela masonry block in course in superstructure with stone of approved quality in cement mortar 1:5 (1 cement :5 coarse sand) including racking the joints etc. complete. (upto 10 ton) (P.No. 66, I.Cod 7010, I. No. 0.0) | 9.5 | Cumt.
10 | (i) Half brick masonary in common brunt clay building brick having crushing strength not lass than 35 Kg / Sqcm. in cement mortar 1:4 ( 1 cement : 4 coarse sand ) in super structure above plinth level up to floor two level (B) Conventional (P.No. 59+62 , I.Code 06008A2+06010B, I. No. 6.3+6.32) (385.00 + 31.10 = 416.10) | 6 | Sqmt.
11 | Providing 15 mm thick cement plaster in single coat on fair side brick/concrete wall for interior plastering up to floor two level finished even and smooth in with Floating coat of neat cement. (i) cement Mortar 1:3 (1 cement : 3 Sand) (P.No.129/I.Code.17002A/I.No.17.6)Extra over items 58 to 64 for finishing with a floating coat of neat cement slurry. (upto 10 ton) (P.No.129/I.Code.17004/I.No.17.69) | 70 | Sqmt.
12 | 20 MM thick sand faced cement plaster on walls upto height 10meters above ground level consisting of 12 MM thick backing coat of Cement Mortar 1:3 (1-Cement : 3-Sand) and 8MM thick finishing coat of Cement Mortar 1:1 (1-Cement : 1-Sand) etc. complete ( P.No.130 , I.Code.17009, I. No. 17.95) | 50 | Sqmt.
13 | Wall painting ( two coats) with plastic emulsion paint of approved brand and manufacture on wall surfaces to give an even shade including throughly brushing the surface free from mortar droppings and other foreign matter and sand papered smooth. ( P.No.133, I.Code.18031/I.No.18.57) | 70 | Sqmt.
14 | Finishing wall with water proofing cement paint of on wall surface (Two coats) to give an prroved brand and manufacture and of required shape even shade after thoroughly brushing the surface to remove all dirt and remins of loose powered materials ( P.No.132, I.Code.18027/I.No.18.51) | 50 | Sqmt.
15 | Providing up to floor two level precast cement concrete jali or grill 1:2:4 (1 cement : 2 coarse sand : 4 graded stone aggregate 6mm nominal size) reinforced with 1.6mm diameter mild steel wire incl. roughening, cleaning, fixing and finishing in cement mortar 1:3 and curing etc. complete. ( P.No.41 , I.Code.05019D/I.No.5.6.2) (D) 75mm thick | 1.5 | Sqmt.
16 | Providing and fixing M.S. Grills of required pattern to wooden frames of window etc. with m.s. flats at required specings and frame alround square or round bars with round hended bolts and nuts or by screws (A) Plain Grill ( P.No.82, I.Code.10025A/I.No.10.1) | 32 | Kg.
17 | Applying priming coat of over new steel and other metal surface after and including preparing the surface by thoroughly cleaning, oil grease, dirt and other foreign mater and scoured with brushes fine steel wool, scrapers and sand paper with ready mixed priming paint brushing red le ( P.No.134, I.Code.19001/I.No.19.2) | 2 | Sqmt.
18 | Painting two coats (excluding priming coat) on new steel and other metal surface with enamel paint, brusing interior to give an even shade including cleaning the surface an even shade including cleaning the surface of all dirt, dust and other foreign matter. ( P.No.134, I.Code.19002/I.No.19.7) | 2 | Sqmt.
19 | Providing and laying white glazed tiles 6 mm. Thick in flooring treads of steps and landings laid on a Bed of 12 mm. Thick cement mortar 1:3 (1 cement : 3 coarse sand) pointing in white cleaned jointed with white cement slurry ( P.No.113, I.Code.14008A/I.No.14.29) | 7 | Sqmt.
20 | Providing and fixing water closet Squtting pan [ Indian type W.C. pan] size 580mm [Earthwork, bed concrete foot rest and trep to be measured and paid for separately) (A) Vitreous China (i) Long pattern - white colour ( P.No.155, I.Code.23009/I.No.23.111) | 3 | Nos.
21 | Providing and fixing 100mm size "P" or "S" trap for water closet squatting pan including jointing the trap with the pan and soil pipe in cement mortar 1:1 [1 cement: 1 coarse sand] [A] Viterous china ( P.No.156, I.Code.23011/I.No.23.113) | 3 | Nos.
22 | Providing erecting fixing double coated Syntex PVC (ISI) Water Tank of Required Capacity each with all necessary fittings & connection etc.complete on Terrace. ( P.No.149, I.Code.22014/I.No.0) | 500 | Litre
23 | Providing and supplying in standard length ISI mark rigid unplasticised PVC pipes suitable for potable water with ringfit joint including cost of rings, as per IS specification no. 4985/1988 including all local and central taxes, transportation, freight charges, octroi, inspection charges, loading, unloading, conveyance to the departmental stores and including cost of jointing meterial etc. complete. 1.One coupler / ring shall be provided with each full length pipe cost of which is included in rates below. Test Pressure 6 Kg/cm2 (Section-A/I.No.10)
| 110mm Dia. Bath Pipe | 4 | Rmt.
| 160mm Dia. Bath Pipe | 4 | Rmt.
24 | Providing laying and jointing in true line and level 15mm dia. U.P.V.C. Pipe (SCH - 40) for cold water including fittings make PRINCE/SUPRIME/ASTRAL/FINOLEX or equivalent as approved by Engineer In Charge. Pipe shall be fixed on the wall with the help of clamp at every two meter C/C or shall be concealed as directed including necessary fittings etc. including testing of pipe and joints and fixing the same with adhesive solvent, including cost of all materials. ( P.No.159, I.Code.23061/I.No.0)
| 15mm | 3 | Rmt.
25 | Providing laying and jointing in true line and level 25mm dia. U.P.V.C. Pipe (SCH - 40) for cold water including fittings make PRINCE/SUPRIME/ASTRAL/FINOLEX or equivalent as approved by Engineer In Charge. Pipe shall be fixed on the wall with the help of clamp at every two meter C/C or shall be concealed as directed including necessary fittings etc. including testing of pipe and joints and fixing the same with adhesive solvent, including cost of all materials. ( P.No.159, I.Code.23062/I.No.0)
| 25 mm | 3 | Rmt.
26 | Providing laying and jointing in true line and level 32mm dia. U.P.V.C. Pipe (SCH - 40) for cold water including fittings make PRINCE/SUPRIME/ASTRAL/FINOLEX or equivalent as approved by Engineer In Charge. Pipe shall be fixed on the wall with the help of clamp at every two meter C/C or shall be concealed as directed including necessary fittings etc. including testing of pipe and joints and fixing the same with adhesive solvent, including cost of all materials. ( P.No.159, I.Code.23063/I.No.0)
| 32 mm | 3 | Rmt.
27 | Providing laying and jointing in true line and level 40mm dia. U.P.V.C. Pipe (SCH - 40) for cold water including fittings make PRINCE/SUPRIME/ASTRAL/FINOLEX or equivalent as approved by Engineer In Charge. Pipe shall be fixed on the wall with the help of clamp at every two meter C/C or shall be concealed as directed including necessary fittings etc. including testing of pipe and joints and fixing the same with adhesive solvent, including cost of all materials. ( P.No.160, I.Code.23064/I.No.0)
| 40 mm | 3 | Rmt.
28 | Providing and fixing Gun metal check or non-return full-way wheel value. [A] Copper metal (i) 40mm dia ( P.No.158, I.Code.23031E/I.No.23.99) | 3 | Nos.
29 | Providing and fixing screw down bib taps of following size. (C) Gun metal screw down bib tap. 15mm Dia. ( P.No.157, I.Code.23028C1/I.No.23.92) | 3 | Nos.
30 | Providing and fixing PVC SWR Nahi Trap IS 14735 for drain with jali of the following niminal diameter of self cleaning design with C.I. scrwed down or hinged grating including the cost of cutting and laking foor the walls 100mm Dia. ( P.No.160, I.Code.23068/I.No.0) | 4 | Nos.
31 | Providing and fixing FRP Frame 125 x 65mm and 35mm thick FRP Shutter with Wood grain raised pannel design finish shutter having extra reinforcement on sides and edges and in Gel Coat Finish. The core of the shutter is to be filled up with injected fire retardant grade polyurethane foam done in situ along with embedded wooden pieces for stiffening and also for taking hines and fixtures. The whole FRP Frame and shutter is to be water proof, weather proof, termite proof and resistance to mild acid/Alkali. Rates are to be inclusive of S.S. hinges with necessary screws and alluminium fixtures and fastening. ( P.No.85, I.Code.10036/I.No.0) | 5 | Sqmt.
32 | Providing up to floor two level precast cement concrete door frame 1:2:4 (1 cement : 2 coarse sand : 4 graded stone aggregate 6mm nominal size) reinforced with 1.6mm diameter finishing in cement mortar 1:3 and curing etc. complete. (E) 100mm thick (M.R.) | 3 | Nos.
33 | (B) Providing sock pit of 5.00 Cu.M. Volume including excavating and filling brickbats with dry masonry work at top for 45cm. height including covering the top with stone including providing vatas in C.M. 1:3 with finishing curing etc. complete as directed. (Code No. 24018B/I.No. 0/P.No. 171) | 1 | Nos.
Basis Amounts (in Rs.)
GST @.......
Total Amounts (in Rs.)

## Drinking Water Room
Section IV SCHEDULE -B (PACKAGE-B) PRICE SCHEDULE TENDER NO. HPLNG/EPC/CER/SITE/027 Dated. 25-05-2023
DISTRICT : GIR SOMNATH
NAME OF SCHOOL : SHREE J.R VALA MADHYAMIK SHALA SARKHADI
NAME OF SCHEME : SAMAGRA SIKSHA
NAME OF WORK : CER ACTIVITY UNDER HPLNG
PRICE SCHEDULE III - CONSTRUCTION OF NEW DRINKING WATER FACILITY WITH RO PLANT
ITEM NO | DESCRIPTION | Qty. | UOM | Unit Rate | Total Amount (Rs)
1 | Excavation for foundation upto 1.5 m depth including sorting out and stacking of useful materials and disposing off the excavated stuff upto 50 Meter lead.(B) Dense or Hard soil/ rock | 15 | Cumt.
2 | Providing and laying cement concrete 1:3:6 ( 1 cement : 3 coarse sand : 6 Machine cut stone aggregate 40mm nominal size ) and curring complete excluding cost of formwork in (a) Foundation and plinth | 17 | Cumt.
3 | Providing & Laying controlled cement concrete M-300 and curing complete Including the cost of formwork and reinforcement for reinforced concrete work in Lintel (C) Slabs, Landings, Shelves, Balconies, Lintel, Beams, Girders and Cantilever upto floor two level. | 1.5 | Cumt.
4 | Providing & Laying controlled cement concrete M-300 and curing complete Including the cost of formwork and reinforcement for reinforced concrete work in Slab (C) Slabs, Landings, Shelves, Balconies, Lintel, Beams, Girders and Cantilever upto floor two level. | 2 | Cumt.
5 | Providing and laying cement concrete 1:3:6 (1 cement, :3 coarse sand, : 6 crushed stone aggregate 20 mm norminal size) and curring complete including cost of form work in (A) Wall caps/coping. | 1.5 | Cumt.
6 | Providing and laying reinforcement for R.C.C. work and bending, binding & placing in position completed upto floor two level Thermo Mechanical Treated Bars as per I.S. Standard. | 250 | Kg.
7 | White Stone Bela mesonry block in course in Foundation and Plinth with stone of approved quality in Cement Mortar 1:5 (1-Cement :5- course sand) including packing the joints etc. complete. | 10 | Cumt.
8 | White Stone Bela mesonry block in course in superstructure with stone of approved quality in Lime Mortar 1:5 (1-Cement :5- course sand) including packing the joints etc. complete. | 8 | Cumt.
9 | Filling in foundation and plinth with murrum or selected soil in layers of 20 cm. thickness including watering, ramming and consolidating etc. completed. | 2.5 | Cumt.
10 | Providing 15 mm thick cement plaster in single coat on fair side brick/concrete wall for interior plastering up to floor two level finished even and smooth in with Floating coat of neat cement. (i) cement Mortar 1:3 (1 cement : 3 Sand) | 35 | Sqmt.
11 | 20 MM thick sand faced cement plaster on walls upto height 10meters above ground level consisting of 12 MM thick backing coat of Cement Mortar 1:3 (1-Cement : 3-Sand) and 8MM thick finishing coat of Cement Mortar 1:1 (1-Cement : 1-Sand) etc. complete | 60 | Sqmt.
12 | P & L 24" x 24" vitrified 8 mm thick tile flooring over 20 mm (average) base of cement mortar 1:6 (1 cement 6 coarse sand) on new surface or fixing on existing flooring by adhesive material including dismentaling of existing flooring and jointed with color cement slurry including finised with flush pointing & cleaning the surface etc. complete for light shade | 30 | Sqmt
13 | Providing and laying white glazed tiles 6mm thick skrting risers of steps and dedo on 10mm thick cement plaster 1:3 (1-Cement : 3-Coarse sand) & jointed with white cement slurry. | 15 | Sqmt.
14 | Providing and fixing 35 mm thick shutters for Doors, windows and clerestory windows including Indian teak wood frames 12 cm x 7 cm. size including anodized alluminium fixtures and fastenings including primer coat of approved quality and two coats of oil painting etc, complete. (ii) Fully Panelled. | 2 | Sqmt.
15 | Providing and fixing 35 mm thick shutters for Doors, windows and clerestory windows including Indian teak wood frames 12 cm x 7 cm. size including anodized alluminium fixtures and fastenings including primer coat of approved quality and two coats of oil painting etc, complete. (iii) Partly panelled and partly glazed. | 1.5 | Sqmt.
16 | Providing and fixing M.S. grills of required pattern to wooden frames of windows etc. with M.S. flats at required spacings and frame alround, square or round bars with round headed bolts and nuts or by screws (A) Plain Grill. | 50 | Kg.
17 | Wall painting (two coats) with plastic emulsion paint of approved brand and manufacture on undecorated wall surface to give an even shade including throughly brushing the surface free from mortar droppings and other foreign matter and sand papered smooth. | 40 | Sqmt.
18 | Finishing wall with weather proof exterior emulsion paint on wall surface (two coats) to give an required shape even shade after thoroughly brushing the surface to remove all dirt, and remains of loose powdered materials.etc complete | 60 | Sqmt
19 | Providing and fixing PVC SWR Nahni trap IS 14735 for drain - 100 mm diameter with jali of the following nominal diameter of self cleansing design with C.I scread down or hinged grating including the cost of cutting and making good the walls. | 3 | No.
20 | Providing and fixing S.W. gully trap with C.I. grating brick masonry chamber and water tight C.I. cover with frame of 300mm x 300mm size (inside) with standard weight.(i) Square mouth traps. (A) 100mm x 100mm size P type. | 2 | No.
21 | Providing and fixing screw down bib taps of following size. (A) Brass screw down bib tap polished bright. (i) 15mm dia. | 16 | No.
22 | Providing and fixing Gun metal check or non-return fullway wheel valve.(D) 32mm dia. | 2 | No.
23 | Providing and fixing Gun metal check or non-return fullway wheel valve.(E) 40mm dia. | 2 | No.
24 | Providing erecting and fixing double coated Syntex PVC. (ISI) water tank of required capacity each with all necessary fittings and connection etc. complete on terrace. | 1000 | Litr.
25 | Providing, laying and jointing in true line and level 110 diametre U.P.V.C (Type B) conforming to IS 13592-1992 with one end plain and other end socketed with rubber ring, & fittings conforming to ISI 14735-1999 of approved make for drainage system pipe line, pipe shall be jointed with each other with rubber lubricant, pipe shall be fixed on wall using of PVC clamp of the size 110 mm diametre x 149 mm length x 145 mm heigh at every 2000 mm center to center or shall be concealed in walls as directed including necessary fittings such as bends, shoes etc. including testing of pipes and joints and jointed with adhesive solvent cement including cost of all materials. (P.No. 160/Code No. 23067/I.No. 0) | 25 | Rmt.
26 | Providing laying and jointing in true line and level 15mm dia. U.P.V.C. Pipe ( SCH- 40) for cold water including fittings make PRINCE / SUPREME / ASTRAL / FINOLEX or equivalent as approved by Engineer In Charge. Pipe shall be fixed on the wall with the help of clamp at every two metre C/C or shall be concelled as directed including necessary fittings etc. including testing of pipe and joints and fixing the same with adhesive solvent, including cost of all materials. | 15 | Rmt.
27 | Providing laying and jointing in true line and level 25mm dia. U.P.V.C. Pipe ( SCH- 40) for cold water including fittings make PRINCE / SUPREME / ASTRAL / FINOLEX or equivalent as approved by Engineer In Charge. Pipe shall be fixed on the wall with the help of clamp at every two metre C/C or shall be concelled as directed including necessary fittings etc. including testing of pipe and joints and fixing the same with adhesive solvent, including cost of all materials. | 15 | Rmt.
28 | Providing laying and jointing in true line and level 32mm dia. U.P.V.C. Pipe ( SCH- 40) for cold water including fittings make PRINCE / SUPREME / ASTRAL / FINOLEX or equivalent as approved by Engineer In Charge. Pipe shall be fixed on the wall with the help of clamp at every two metre C/C or shall be concelled as directed including necessary fittings etc. including testing of pipe and joints and fixing the same with adhesive solvent, including cost of all materials. | 10 | Rmt.
29 | Providing laying and jointing in true line and level 40mm dia. U.P.V.C. Pipe ( SCH- 40) for cold water including fittings make PRINCE / SUPREME / ASTRAL / FINOLEX or equivalent as approved by Engineer In Charge. Pipe shall be fixed on the wall with the help of clamp at every two metre C/C or shall be concelled as directed including necessary fittings etc. including testing of pipe and joints and fixing the same with adhesive solvent, including cost of all materials. | 75 | Rmt.
30 | Constructing brick masonry chamber for underground C.I. Inspection chamber and bends with briocks having croshing strength not less than 35Kg. Cm2 in C.M. 1:5 C.I. cover with frame (Light duty) 455mm x 610mm intenal dimensions total weight of cover with frame to be not less than 38Kg. (Wt. of cover 23 Kg.) and Wt. of frame 15Kg. ) (R.C.C. top slabe with 1:2:4 mix (1-cement :2- coarse sand :4-graded stone aggregate 20mm size) foundation concrete 1:5:10 inside plaster 15mm thick with cement mortar 1:3 finished smooth with a floating coat of neat cement on walls and bed concrete etc. complete.(i) Inside dimensions 455mmx 610mm and 450mm deep for single pipe line. | 5 | No.
31 | Providing and laying broken China Mosaic Flooring for Terrace using 12mm to 20mm broken pieces of glazed tiles to be laid over cement mortar 1:3 to plain or slope and to be tempered to bring mortar crème out upto surface using white cement including rounding off junctions and extending them up to 15cm. along the wall, clearing with water and oxalic acid etc. as directed. | 15 | Sqmt.
32 | Providing and mixing Dr. Fixit water proofing material in cement concrete in mix proportion recommended b the manufacturers. (0.18 Kg./1 Sqmt.) | 3 | Lit/Kg.
33 | Providing and laying cement concrete flooring 1:2:4 (1 cement :2 course sand : 4 graded stone aggregate 20mm nominal size) laid in one layer finished with a floating coat of neat cement | 13.8384 | Sqmt.
34 | supplying & installing 5 stage reverse osomosis water purification system with M.S powder coated frame ,prefilter housing with 'O' ring presediment filter GAC filter ,carbon Filter mention with inline type post carbon filter auto low and high pressure switch with storage tank .plant capacity 1000 liter per hours.with compelete installation & three years maintance. | 1 | No
35 | Supplying and installing water pump Set manufacturing As per IS standard including non return valve sluice valve flexible cable as per required volt meter capacitior stater switch pressure gauge with accessories of approved manufacture tools of 1.0 HP capacity | 1 | No
Basis Amounts (in Rs.)
GST @.......
Total Amounts (in Rs.)

## CC Road
Section IV SCHEDULE -B (PACKAGE-B) PRICE SCHEDULE TENDER NO. HPLNG/EPC/CER/SITE/027 Dated. 25-05-2023
DISTRICT : GIR SOMNATH
NAME OF SCHOOL : SHRI J.R.VALA MADHYAMIK SHALA SARKHADI
NAME OF SCHEME : SAMAGRA SIKSHA
NAME OF WORK : CER ACTIVITY UNDER HPLNG
PRICE SCHEDULE IV -CONSTRUCTION OF NEWLY PROPOSED PCC CONCRETE ROAD
ABSTRACT SHEET
S.N | Item Description | Quantity | UOM | Unit Rate | Total Amount (Rs.)
1 | Box cutting the road surface to proper slope and camber for making a base for road work including ramming the excavated stuff and despositing on the road side slope as directed up to 50 mt. lead. (P. 176/I. Code. 26008/ I. No. 0.0) | 320 | Cumt.
2 | Providing & laying spreading and compacting 150mm thick WBM Grade - II of B.T.M.C. metal 40mm to 63mm size including using 20% (13+7%) filler i.e. stone screeing 13.2 mm at the rate 0.16 Cumt. & 0.08 stone dust including spreading in uniform thickness hand packing rolling with vibratory roller 8-10 tonnes in stages to proper garde and cmaber applying and brooming required types of screening/binding materials to fill up the interstices of coarse aggregate watering and compacting to the required density. (R.A.) | 70 | Cumt.
3 | Providing and laying cement concrete 1:3:6 ( 1 cement : 3 coarse sand : 6 Machine cut stone aggregate 40mm nominal size ) and curring complete excluding cost of formwork in (a) Foundation and plinth (R.A.) | 75 | Cumt.
4 | Providing and laying in position Control concrete M-250 grade concrete for using cement content as per approved design mix, improve workability without impiring strength and durability as per direction of the engineer-in-charge. (Min cement level as per latestIS 456 shall be maintained) for 200mm thick Trimix C.C. Road with trimix vaccum dewatering system work with power trowling sheet form with M.S. Channles, surface vibrator with providing road expansion joint having size 6mmx50mm by concrete cutter machine and filled with Bitumin, finishing with floor hardner necessary all eqipments, all labour charges complete. (R.A) | 150 | Cumt.
5 | Tracing of old Manhole. All Types Of Manhole at Every 30 Mt. (SOR-GWSSB,Section B ,P.No. 103,I.No.11) | 4 | No.
6 | Modification of Existing House Connection Chambers, Risening up to 23cm. average of 0.23m wide R.c.c Copping with Inside 15mm Thick Cement Plaster, Curing and Dismentaling existing Chamber's Precast cement frame and Cover and also fitting the copping work as directed as required and also refitting of existing house connection chamber's coller and cover as required. (RA) | 12 | No.
Basis Amounts (in Rs.)
GST @.......
Total Amounts (in Rs.)

## Electrical
Section IV SCHEDULE -B (PACKAGE-B) PRICE SCHEDULE TENDER NO. HPLNG/EPC/CER/SITE/027 Dated. 25-05-2023
PRICE SCHEDULE V -ALL ELECTRICAL WORKS INCLUDING ELECTRICAL POWER CONNECTION FROM EXISTING TO NEW FACILITIES
1 | Ground Floor : | Quantity | UOM | Unit Rate | Total Amount (Rs)
Hall(7.12x5.23)m + Lobby (10.89x9.15)m
| Fans with necessary conduits wiring and switches | 3 | Nos
| LED tube lights in ceiling and wall with conduits wiring,modular type switches fixed in GI boxes along with necessary arrangements | 3 | Nos
| Recess conduit wiring to 5/15 Amp plug socket with switches on board | 2 | Nos
Staff Room (5.45x3.65)m
| Fans with necessary conduits wiring and switches | 2 | Nos
| LED tube lights in ceiling and wall with conduits wiring,modular type switches fixed in GI boxes along with necessary arrangements | 2 | Nos
| Recess conduit wiring to 6 Amp plug socket with switches on board | 2 | Nos
Toilet (1.5x0.9)m
| LED ceiling lights in ceiling with necessary conduits wiring and switches | 1 | Nos
| Exhaust fan with sockets,necessary conduits, switches and wiring | 1 | Nos
| Recess conduit wiring to 5/15 Amp plug socket with switches on board | 1 | Nos
Class Room (7.62x6.2)m
| Fans with necessary conduits wiring and switches | 2 | Nos
| LED tube lights in ceiling and wall with conduits wiring,modular type switches fixed in GI boxes along with necessary arrangements | 2 | Nos
| Recess conduit wiring to 6 Amp plug socket with switches on board | 2 | Nos
Class Room (6.1x7.63)m
| Fans with necessary conduits wiring and switches | 2 | Nos
| LED tube lights in ceiling and wall with conduits wiring,modular type switches fixed in GI boxes along with necessary arrangements | 2 | Nos
| Recess conduit wiring to 6 Amp plug socket with switches on board | 2 | Nos
Class Room (6.1x7.63)m
| Fans with necessary conduits wiring and switches | 2 | Nos
| LED tube lights in ceiling and wall with conduits wiring,modular type switches fixed in GI boxes along with necessary arrangements | 2 | Nos
| Recess conduit wiring to 6 Amp plug socket with switches on board | 2 | Nos
Staircase: landing
| LED tube lights in wall with conduits wiring,modular type switches fixed in GI boxes along with necessary arrangements | 2 | Nos
First Floor
Office Room (3.9x5.23)m
| LED tube lights in wall with conduits wiring,modular type switches fixed in GI boxes along with necessary arrangements | 2 | Nos
| Fans with necessary conduits wiring and switches | 1 | Nos
| Recess conduit wiring to 5/15 Amp plug socket with switches on board | 2 | Nos
Toilet (1.5x0.9)m
| LED ceiling lights in ceiling with necessary conduits wiring and switches | 1 | Nos
| Exhaust fan with sockets,necessary conduits, switches and wiring | 1 | Nos
| Recess conduit wiring to 5/15 Amp plug socket with switches on board | 1 | Nos
Staff Room (5.45x3.65)m
| Fans with necessary conduits wiring and switches | 2 | Nos
| LED tube lights in ceiling and wall with conduits wiring,modular type switches fixed in GI boxes along with necessary arrangements | 2 | Nos
| Recess conduit wiring to 6 Amp plug socket with switches on board | 2 | Nos
Toilet (1.5x1.05)m
| LED ceiling lights in ceiling with necessary conduits wiring and switches | 1 | Nos
| Exhaust fan with sockets,necessary conduits, switches and wiring | 1 | Nos
| Recess conduit wiring to 5/15 Amp plug socket with switches on board | 1 | Nos
Toilet (1.2x2.22)m
| LED ceiling lights in ceiling with necessary conduits wiring and switches | 1 | Nos
| Exhaust fan with sockets,necessary conduits, switches and wiring | 1 | Nos
| Recess conduit wiring to 5/15 Amp plug socket with switches on board | 1 | Nos
Stair Passage:Ground and First
| LED ceiling lights in ceiling with necessary conduits wiring and switches | 2 | Nos
Class Room (7.62x6.2)m
| Fans with necessary conduits wiring and switches | 2 | Nos
| LED tube lights in ceiling and wall with conduits wiring,modular type switches fixed in GI boxes along with necessary arrangements | 2 | Nos
| Recess conduit wiring to 6 Amp plug socket with switches on board | 2 | Nos
Class Room (6.1x7.63)m
| Fans with necessary conduits wiring and switches | 2 | Nos
| LED tube lights in ceiling and wall with conduits wiring,modular type switches fixed in GI boxes along with necessary arrangements | 2 | Nos
| Recess conduit wiring to 6 Amp plug socket with switches on board | 2 | Nos
Class Room (6.1x7.63)m
| Fans with necessary conduits wiring and switches | 2 | Nos
| LED tube lights in ceiling and wall with conduits wiring,modular type switches fixed in GI boxes along with necessary arrangements | 2 | Nos
| Recess conduit wiring to 6 Amp plug socket with switches on board | 2 | Nos
Earthing:
| Earthing with 40mm dia G.I Pipe of 3mtr long perforated on all sides.The Earthpit should be filled with alternate layers of charcoal, salt,&soil.The masonry chamber is to be covered with CI Cover of minimum 300x300mm size with all accessories & as per direction of Engineer in charge/PMC.Earthing strip for 4 nos 50x6mm and for 2 nos 25x3mm | 6 | Nos
2 | Drinking water Facility Room (2.5x2.5)m
| LED tube lights in wall with necessary conduits wiring and switches | 1 | Nos
| Recess conduit wiring to 6 Amp plug socket with switches on board | 1 | Nos
| Recess conduit wiring to 5/15 Amp plug socket with switches on board | 2 | Nos
Earthing:
| Earthing with 40mm dia G.I Pipe of 3mtr long perforated on all sides.The Earthpit should be filled with alternate layers of charcoal, salt,&soil.The masonry chamber is to be covered with CI Cover of minimum 300x300mm size with all accessories & as per direction of Engineer in charge/PMC.Earthing strip for 2 nos 50x6mm | 2 | Nos
3 | Toilet (6.9x5.76)m
| LED ceiling lights in ceiling with necessary conduits wiring and switches | 5 | Nos
| Exhaust fan with sockets,necessary conduits, switches and wiring | 3 | Nos
| Recess conduit wiring to 5/15 Amp plug socket with switches on board | 1 | Nos
Earthing:
| Earthing with 40mm dia G.I Pipe of 3mtr long perforated on all sides.The Earthpit should be filled with alternate layers of charcoal, salt,&soil.The masonry chamber is to be covered with CI Cover of minimum 300x300mm size with all accessories & as per direction of Engineer in charge/PMC.Earthing strip 50x6mm to be provided with all necessary arrangements and requirements. | 2 | Nos
4 | Supply, Provding Electrical Connection and commisioning for water pump Set manufacturing As per IS standard including non return valve sluice valve flexible cable as per required volt meter capacitior stater switch pressure gauge with accessories of approved manufacture tools of 1.0 HP capacity with Supply,providng of necessary cable laying,switch,socket arrangments and complete earthing including earthing pits and connection to Existing Power system | 1 | Nos
5 | Supplying,Providing of Electrical connection and commisioning of 5 stage single reverse osomosis water purification system with necessary cable arrangements,switches,sockets,DBs for the complete operation ROplant and connection to Existing Power system | 1 | Nos
6 | Commisioning and Providing electrical power connection supply from existing to the new LED flood light with wire cable arrangements,switches,sockets,necessary fixtures,Pipe supports/Pole stands for the light and necessary ciruit breakers with complete set up power connection from existing..etc. | 15 | Nos
Basis Amounts (in Rs.)
GST @.......
Total Amounts (in Rs.)
SPECIAL CONDITIONS
1 | Supply,Providing, installing, testing & commissioning of Panels, Conduits,GI boxes, Wiring ,Light&Fan along with necessary fittings, Earthing,Modular type Switches, Sockets,fixing of Fuse units/Meters/Panels/DBs/MCCBs/MCBs etc..,as per requirement, are in scope of contractor.
2 | Contractor to prepare shop drawings (with layout and detailed dimensions) at his own cost and take written approvals from Client/PMC on his shop drawings, before start of his scope of works
3 | Electrical Fixtures shall be as per following requiremenrs LED ceiling lights - 12watts LED Tube lights - 18watts Exhaust Fan - 150mm dia Lighting wire - 1.5 sq,mm Main Primary - 2.5 sq.mm Power Cable - 4 sq.mm FRLS Wires should be recommended
4 | Contactor must do required Excavation/PCC/Chamber-making-masonry-work/Smooth-Plastering/Back-filling-of-trenches for laying his underground/ground-level cabling, at his own cost for the power cable laying from the existing connection to the new structures as per requirement.Contractor must do required Wall-chiseling/Leaving-sleeves for his scope of electrical works, at his own cost.